## Field Coverage
Aperture mm | F Ratio |  | FL mm |  | Note
200 | 4 |  | 800
One mm at direct focus | 4.2972
24 x 35 mm at direct focus | 103.1324 | x | 150.4015 | That is --> | 1.7189 | x | 2.5067
ST237 field (4.73x3.55 mm) | 20.3257 | x | 15.255 | That is --> | 0.33876 | x | 0.25425
ST237 Resol. (binning 1x1) | 1.908
ST237 Resol. (binning 2x2) | 3.8159
Input your telescope aperture in millimiters and Fratio in the cells with red numbers
Telescope Field Coverage Calculator

## Projection Calculations
1 | B = (M + 1) * F
2 | B = (F * A) / (A - F)
3 | B = A * M
4 | A = B / M
5 | A = (F / M) + F
6 | A = (F * B) / (B - F)
7 | M = B / A
8 | M = F / (A - F)
9 | M = (B - F) / F
10 | F = (A * M) / (M + 1)
11 | F = B / (M + 1)
12 | F = (A * B) / (A + B)
1 | B = (M - 1) * F
2 | B = (F * A) / (F - A)
3 | B = A * M
4 | A = B / M
5 | A = F - (F / M)
6 | A = (F * B) / (F + B)
7 | M = B / A
8 | M = F / (F - A)
9 | M = (B + F) / F
10 | F = (A * M) / (M - 1)
11 | F = B / (M - 1)
12 | F = (A * B) / (B - A)
Object
Lens
Image
Positive Lens Projection
A
B
A = Distance from telescope focal plane to lens B = Distance from lens to new focal plane F = Focal length of lens M = Magnification obtained by projection Positive projection is usually obtained with an eyepiece
THE ARITHMETIC OF PROJECTION SYSTEMS
Object
Lens
Image
Negative Lens Projection
A
B
A = Distance from telescope focal plane to lens B = Distance from lens to new focal plane F = Focal length of lens M = Magnification obtained by projection Negative projection is usually obtained with a Barlow lens

## Hartmann
Lens or Mirror diameter | 200
Diameter of holes | 40
Distance of holes center from mirror center | 45
Input aperture of your scope in the cell with red number
Build a Hartmann focusing mask (all measures in millimeters)
Specifications: A Hartman mask consists of a disk made of cardboard or other semi-rigid material which you can easily cut and which is appended in front of the end tube of your telescope. The mask has two holes whose diameter may vary from 40 to 50 millimeters. The holes are placed exactly at 180 degress respect to the center of the mask. The holes centers are separated by the mask center by a distance equal to 35 per cent of the mask diameter. Usage: When you put the mask in front of you scope and aim it to a star you'll see two images of the star. The more the scope is out of focus the more the two star look distant from each other. Turning the focusing knob you'll see that the two images tend to merge. When you get a single sharp disk your scope is perfectly focused. This system is particularly useful to focus a star on a reflex camera focusing screen. How to build it: You can find a suitable disk in any supermarket if you look for the round cardboards normally placed ath the bottom of tarts and other kind of desserts. They are very inexpensive and come in many diameters. Begin with finding the exact center of the disk. Trace a diameter line passing through this center. Now, since your disk has to be bigger than your lens or mirror diameter in order to fit over the telescope end tube, use a compass to draw the circumference of the mask. To draw the two holes, center your compass at a distance from the mask center equal to the one computed in cell B4 and draw the circumference of the hole. Repeat the process on the oppsite side of the mask center. Cut the two holes and you are all done!